## 規格書(英文版)
Rev. : A
ASTER-A-64-RSP-UA-700 |  | Product specification
INTERIOR TRACK LIGHTS
Technical Specification
Article number |  |  | 2319.200-UA-700
LED Consumption |  |  | 25W
Fixture Consumption |  |  | -
Current / Voltage |  |  | 700mA / 35.5Vdc
CRI |  |  | 90
CCT |  |  | 2700K | 3000K | 4000K
LED Lumen *1 |  |  | 2565lm | 2681lm | 2837lm
Delivered Lumen |  |  | - | 2416 | -
Beam Angle available |  |  | 15°/24°/36°/60°(Lens)
Driver Technical Specification (Built-in)
Driver Brand |  | Vossloh-Schwabe | Driver Model |  | ECXe 1050.646
Input voltage / Freqency range |  | 220-240Vac / 50/60Hz | Output Current / Voltage |  | 700mA / 9-42Vdc
Dimming / Flicker |  | Non / Free | Certification |  | ENEC/CE
Power Factor |  | >0.9 | Warranty |  | 5years
Technical character |  |  | Materials
Products Standard | IEC 60598-1 |  | Luminaire |  | Forged aluminum
| IEC 62031 |  | Trim |  | -
Insulation | CLASS II |  | Optics |  | PC Lens
Protection | IP20 |  | Heat sink |  | Forged aluminum
Tilt / Rotate | 0~90° / 0~355° |  | Fixture color available |  | white / black
Operating temperature | 0~35°C |  | Baffle |  | PC
Average Failure Time | L70(10k)>55000(h) |  | Baffle Color available |  | white / black / copper / mix
Accessories |  |  | Photometric
Remarks
*1. LUMEN : for LED chip test result based on Tc=85°C. This is the ideal (Maximum) lumen. This lumen information is from the LED supplier.
Note on A16: 鍾佳容: LED 廠商試算瓦數
Note on A17: 鍾佳容: 實測瓦數
Note on A21: 鍾佳容: LED 廠商試算流明
Note on E25: 鍾佳容: 外置不用打廠商跟型號 外置可不寫
Note on I25: 鍾佳容: 外置可不寫
Note on I27: 鍾佳容: 外置可不寫
Note on I28: 鍾佳容: 外置可不寫
Note on C33: 鍾佳容: 未填Driver，都選III類
Note on C37: 鍾佳容: 需看LM80報告，可跟周副理要檔

## 下拉式清單
公式-名稱管理員
規格書-下拉清單
Product_specification | INTERIOR TRACK LIGHTS | INTERIOR RECESSED DOWNLIGHTS | INTERIOR RECESSED DOWNLIGHTS | INTERIOR RECESSED WALL LIGHT | INTERIOR SURFACE MOUNTED CEILING LIGHTS | INTERIOR PANEL LIGHTS | INTERIOR COMBO LIGHTS | INTERIOR MULTI COMBO LIGHTS | INTERIOR PENDANT LIGHTS | INTERIOR SURFACE MOUNTED CEILING LIGHTS | INTERIOR LED LINEAR LIGHTS | EXTERIOR SPOT LIGHTS | EXTERIOR RECESSED WALL LIGHTS | EXTERIOR SURFACE MOUNTED WALL LIGHTS | EXTERIOR CEILING LIGHTS | EXTERIOR LED LINEAR LIGHTS | EXTERIOR LED INGROUND LIGHTS | EXTERIOR LED BOLLARD LIGHTS | EXTERIOR POOL LIGHTS | INTERIOR CABINET LIGHTS
产品规格 | 室內軌道燈 | 室內投射崁燈 | 室內崁燈 | 室內壁燈 | 室內吸頂燈 | 室內平板燈 | 室內排燈 | 室內排燈 | 室內吊燈 | 室內吸頂吊燈 | 室內條燈 | 戶外軌道燈 | 戶外崁入壁燈 | 戶外吸頂壁燈 | 戶外吸頂燈 | 戶外條燈 | 戶外地底燈 | 戶外柱燈 | 戶外水池燈 | 室內櫥櫃燈
Current電流 | 350mA | 700mA | 1400mA | 1050mA | 2100mA | 250mA
Materials材質 | None | Aluminum die cast | Zinc Alloy | Steel | Iron | Others | Extruded aluminum | Forged aluminum
Heat Sink散熱座 | Aluminum die cast | Forged aluminum | Heat pipe | Others | None | Extruded aluminum
Optics光學 | Anodized reflector | Vacuum plating reflector | Aluminum reflector | PC reflector | PC Lens | Others | None
Glass玻璃 | None | Temperated Glass | Temperated Foggy Glass | Others
Installation安裝方式 | Ceiling recessed | Track light | Ceiling mounted | Wall recessed | Wall mounted | Inground light | Pendent light
Insulation | CLASS I | CLASS II | CLASS III | Others
Protection | IP20 | IP40 | IP44 | IP54 | IP65 | IP68 | Dry Location | Damp Location | Wet Location
Average_Failure_Time | L70(6k) >36000(h) | L70(10k) >60000(h) | L70(10k)>55000(h)
壽命備註說明 | CXB-1304 改L70(10k)50000(h) | 西鐵城第六代都改 L70(10k)60000(h)
Driver | Driver Technical Specification (Built-in) | Driver Technical Specification (Remoted)
電器規範 | 電器規範(內置) | 電器規範(外置)
Products_Standard | 歐規LED | 美規LED
LED_Products_Standard | IEC 62031 | UL 8750
安規認證 | 歐規燈具 | 歐規固定式燈具 | 歐規崁燈燈具 | 歐規移動式燈具 | 歐規泛光燈具 | 歐規地底燈具 | 美規 移動式燈具 帶插頭的 像E-LITE | 固定式燈具 如崁燈壁燈 吸頂燈 吸頂投射燈 CHANNEL | 投射燈 | 低壓系統 如我們SLIMDUET POLE SHUTTLE
Products_Standard | IEC 60598-1 | IEC 60598-1 60598-2-1 | IEC 60598-1 60598-2-2 | IEC 60598-1 60598-2-4 | IEC 60598-1 60598-2-5 | IEC 60598-1 60598-2-13 | UL153 | UL1598 | UL1574 | UL2108
挖孔符號
Remarks
Photometric
傳統光源-下拉清單
Lamp | LED MR16 | LED GU10 | MR16 | GU10 | MR-11 | LED QR-111
Lampholder | GU5.3 | GU10 | GU5.3 | GU10 | GU4 | G53
Wattage | 6.5W | max.7W | 50W | 50W | 20W | 75W
Voltage | 12V | 200-230V | 12V | 120-230V | 12V | 12V
產品資料檔-下拉清單
燈具類型 | 室內投射燈 | 室內崁燈 | 室內排燈 | 室內壁燈 | 室內地埋燈 | 室內吊燈 | 室內吸頂燈 | 室內條燈 | 鏡燈 | 日光燈 | 櫥櫃燈 | 桌燈 | 美術燈 | 室外地埋燈 | 室外投射燈 | 室外壁燈 | 室外矮柱燈 | 室外吸頂燈 | 室外條燈 | 室外水池燈 | 其它
燈具顏色 | 素材 (RAW) | RAL9003砂紋白 | 砂紋黑 | 砂紋灰 | 鏡面黑 | 鋼琴黑 | 鉻色 | 亞光鉻 | 砂電 | 金色 | 香檳金 | 銀色 | 銅 | 缎面镍 | 棕色 | 空白 | 空白 | 空白
燈具顏色 | 燈身顏色 | 燈身baffle顏色 | 砂紋黑: 面框顏色; 砂紋灰: 面框baffle顏色; 鏡面黑: 內豬嘴顏色; 鋼琴黑: 外豬嘴顏色; 鉻色: 電器盒顏色; 亞光鉻: 空白
LED 品牌 (光源) | 空白 | 不含 | 砂紋黑: CITIZEN; 砂紋灰: PHILIPS; 鏡面黑: CREE; 鋼琴黑: OSRAM; 鉻色: 憶光
LED 種類 (光源) | 不含 | COB | HIGH POWER | SMD | 燈泡式 | LENS | G8.5 CDM-TC | GU6.5 SUPER MINI | PGJ5 CDM-TM | GX10 ES50 | GX10 CMH MR16 | GX8.5 CDM-R111 | GU5.3 MR-16 | GX5.3 MR-16 | E27 | E40 | G53 QR-111 | Rx7s HQI-TS | R7x J-TYPE | G5 T5 | G4 MR-11 | G4 JC 20W | G4 JC 10W | GY6.35 JC 90W | G12 CDM-T
LED色溫 | 空白 | 2700K | 砂紋黑: 3000K; 砂紋灰: 3500K; 鏡面黑: 4000K; 鋼琴黑: 5000K; 鉻色: 5700K; 亞光鉻: 6000K; 砂電: 色溫區間; 金色: 其它
LED演色性 | 空白 | 80+ | 砂紋黑: 90+; 砂紋灰: 其它
反射鏡處理顏色 | 無 | 陽極處理(亮平面) | 砂紋黑: 陽極處理(噴砂); 砂紋灰: 陽極處理(刻劃); 鏡面黑: 陽極處理(泡泡); 鋼琴黑: 真空電鍍; 鉻色: 香檳金; 亞光鉻: 其它; 砂電: 空白; 金色: 空白; 香檳金: 空白
DRIVER/ 安定器 | 不含 | 含 | bar: 砂紋黑 to 砂紋灰
出線線長 (崁燈) | 標準 | 客戶要求 | bar: 砂紋黑
壓線鞍片 | 無 | 有RISE LOGO | 砂紋黑: 無RISE LOGO; 砂紋灰: 其它
固定天花板方式 | 空白 | 捲型彈片 (AMAFI) | 砂紋黑: V型彈片 (AMAFI); 砂紋灰: 啪啪彈片 (如DP-9190); 鏡面黑: 線簧; 鋼琴黑: 刀型 (鋸型)彈片); 鉻色: 梯型彈片; 亞光鉻: 其它
散熱座/顏色 | 不含 | 壓鑄陽極黑 | 砂紋黑: 壓鑄噴砂; 砂紋灰: 鍛造陽極黑; 鏡面黑: 熱導管; 鋼琴黑: 鋁擠型; 鉻色: 其它
安規規範標準 | 歐規 | 美規 | bar: 砂紋黑
配件
電流 | 350mA | 700mA | 砂紋黑: 1400mA; 砂紋灰: 1050mA; 鏡面黑: 2100mA
使用光學元件 | 不含 | LENS | 砂紋黑: 旋壓反射鏡; 砂紋灰: 塑膠射出反射鏡; 鏡面黑: 其它
防護元件 | 無 | 清玻 | 壓克力片 | 單面噴砂 | 單面印白 | 外霧內清 | 條紋玻璃 | 布紋玻璃 | 擴散片 | 蜂巢網 | 葉片 | 豬嘴 | 其他 | 空白
包裝 | 白色帶扣 | 白色不帶扣 | 砂紋黑: 棕色帶扣; 砂紋灰: 棕色不帶扣; 鏡面黑: 彩盒帶扣; 鋼琴黑: 彩盒不帶扣; 鉻色: 大宗包裝; 亞光鉻: 其它
出線規格
中英對照數據
English | Product specification | Technical Specification | 砂紋黑: Article number; 砂紋灰: LED Consumption; 鏡面黑: Current / Voltage; 鋼琴黑: CRI; 鉻色: CCT; 亞光鉻: LED Lumen *1; 砂電: Delivered Lumen; 金色: Beam Angle available; 香檳金: Fixture Consumption
繁體中文 | 產品規格書 | 技術規範 | 砂紋黑: 燈具型號; 砂紋灰: LED功率; 鏡面黑: 電流/電壓; 鋼琴黑: 演色性; 鉻色: 色溫; 亞光鉻: LED流明值; 砂電: 整燈流明值; 金色: 發光角度; 香檳金: 總功率
简体中文 | 产品规格书 | 技术规范 | 砂紋黑: 灯具型号; 砂紋灰: LED功率; 鏡面黑: 电流/电压; 鋼琴黑: 显指; 鉻色: 色温; 亞光鉻: LED流明值; 砂電: 整灯流明值; 金色: 发光角度; 香檳金: 总功率
English | INTERIOR TRACK LIGHTS | INTERIOR RECESSED DOWNLIGHTS | INTERIOR RECESSED DOWNLIGHTS | INTERIOR RECESSED WALL LIGHT | INTERIOR SURFACE MOUNTED CEILING LIGHTS | INTERIOR PANEL LIGHTS | INTERIOR COMBO LIGHTS | INTERIOR MULTI COMBO LIGHTS | INTERIOR PENDANT LIGHTS | INTERIOR SURFACE MOUNTED CEILING LIGHTS | INTERIOR LED LINEAR LIGHTS | EXTERIOR SPOT LIGHTS | EXTERIOR RECESSED WALL LIGHTS | EXTERIOR SURFACE MOUNTED WALL LIGHTS | EXTERIOR CEILING LIGHTS | EXTERIOR LED LINEAR LIGHTS | EXTERIOR LED INGROUND LIGHTS | EXTERIOR LED BOLLARD LIGHTS | EXTERIOR POOL LIGHTS | INTERIOR CABINET LIGHTS
繁體中文 | 室內軌道燈 | 室內投射崁燈 | 室內崁燈 | 室內壁燈 | 室內吸頂燈 | 室內平板燈 | 室內排燈 | 室內排燈 | 室內吊燈 | 室內吸頂吊燈 | 室內條燈 | 戶外軌道燈 | 戶外崁入壁燈 | 戶外吸頂壁燈 | 戶外吸頂燈 | 戶外條燈 | 戶外地底燈 | 戶外柱燈 | 戶外水池燈 | 室內櫥櫃燈
简体中文
English
繁體中文
简体中文
50
50
50
60°
Cut out : 2¹²/32"X2¹²/32" (60X60mm)
Cut out : 2¹²/32" (60mm)
Note on I21: 鍾佳容: